## Sheet1
MIDI Data Format
1. General
1.1 Coverage
The specifications described herein specify transmission and reception of MIDI data of the DTXTREME IIs.
1.2 Compliance
The specifications described herein comply to following standards:
MIDI 1.0
YMCS V16.19
GM System Level 1 standard specified by Yamaha Corporation
1.3 Legend
The following specifications are described as:
Hexadecimals are headed with a dollar sign ($).
$nn*N indicates that there are multiple values.
2. Channel Messages
Channel messages on MIDI channel 10 are not received when the "Receive10" system parameter is set to off.
2.1 Key On or Key Off
Supports both transmission and reception.
Reception note range: C-2 to G8
Velocity range: 1 to 127 (note on only)
2.2 Control Change
The internal sequencer is capable of recording or playback of all kinds of control change messages, so that the DTXTREME IIs can transmit and receive those messages.
The internal tone generator and drum triggering function as follows.
2.2.1 bank select MSB, LSB - 0, 32
Supports both transmission and reception.
Operations based on bank select data may vary depending on the MIDI mode setting. However, in any MIDI mode setting, actual operations on bank select will be suspended until the DTXTREME IIs receives a program change message that follows bank select data.
MIDI mode setting: native
MSB=0 LSB=any value: normal voice
MSB=127 LSB=any value: GM drum voice *note 1
MSB=125 LSB=0: drum voice, preset kit1 *note 2
MSB=125 LSB=1: drum voice, user kit *note 2
MSB=125 LSB=2: drum voice, card kit *note 2
MIDI mode setting: GM
MSB=0 LSB=any value: normal voice
MSB=127 LSB=any value: GM drum voice *note 1
*note 1: The DTXTREME IIs only receives program numbers 1, 2, 9, 17,
25, 26, 33, 41 and 49 and selects a GM preset drum kit that corresponds to the received number.
*note 2: The DTXTREME IIs selects a drum kit that corresponds to the received number.
It is possible to select a drum voice for any MIDI channel (except 10).
In this case, the drum map used for that voice is identical to that for MIDI channel 10.
2.2.2 1 modulation
Reception only.
2.2.3 4 foot controller
Supports both transmission and reception.
2.2.4 6 data entry
Reception only. Used to specify RPN data.
2.2.5 7 main volume
Supports both transmission and reception.
2.2.6 10 pan
Supports both transmission and reception.
0 is the far left of a stereo image and 127 is the far right of a stereo image.
2.2.7 11 expression
Reception only.
2.2.8 64 hold 1
Reception only.
2.2.9 71 harmonic content
Reception only.
2.2.10 72 release time
Reception only.
2.2.11 73 attack time
Reception only.
2.2.12 74 brightness
Reception only.
2.2.13 84 portamento control
Reception only.
2.2.14 91 effect1 depth
Reception only. Affects the reverb send level.
2.2.15 93 chorus depth
Reception only. Affects the chorus send level.
2.2.16 100, 101 data increment/decrement
Reception only.
2.2.17 RPN
$00/$00 pitch bend sensitivity: Reception only.
$00/$01 fine tuning: Reception only.
$00/$02 coarse tuning: Reception only.
$71/$71 NULL: Reception only.
2.3 Channel Mode Messages
Reception only.
2.3.1 120 all sound off
Mutes all the sounds currently playing through the specified channel.
2.3.2 121 reset all controllers
Sets the following controller values back to its initial value:
pitchbend, modulation, expression, hold1, portamento control, RPN number
2.3.3 123 all note off
Mutes all notes through the specified channels currently playing. They will, however, not be muted until hold 1 is turned off.
2.3.4 124 omni off
Operates as all notes off is received.
2.3.5 125 omni on
Operates as all notes off is received.
2.3.6 126 mono
Operates as all sounds off is received.
2.3.7 127 poly
Operates as all sounds off is received.
2.4 Program Change
When the "Receive pc" system parameter is set to off, the DTXTREAME IIs does not receive program change data.
When the "Receive10 pc" system parameter is set to off, the DTXTREAME IIs does not receive program change data on MIDI channel 10.
2.5 Pitch Bend
Supports both transmission and reception.
2.6 Channel Aftertouch
Does not support transmission and reception.
2.7 Polyphonic Aftertouch
Does not support transmission and reception.
3. System Exclusive Messages
When the "receive system exclusive" system parameter is set to off, the DTXTREAME does not receive system exclusive messages.
The DTXTREAME does not receive system exclusive messages that does not include the device number specified with the "device number" system parameter.
3.1 Parameter Change
3.1.1 GM system ON
$F0 $7E $7F $09 $01 $F7
Sets all the data except the MIDI master tuning data to its initial value.
Supports both transmission and reception.
3.1.2 XG system ON
$F0 $43 $1n $4C $00 $00 $7E $00 $F7
n is device number.
Operates as GM system ON is received. Reception only.
3.1.3 identify request
$F0 $7E $0n $06 $01 $F7
n is device number.
After this message is received, the DTXTREME IIs transmits identity reply. Reception only.
3.1.4 MIDI master volume
$F0 $7F $7F $04 $01 $XX $mm $F7
XX is dummy (ignored). mm is the volume data.
Reception only.
3.1.5 MIDI master tune
$F0 $43 $1n $27 $30 $00 $00 $mm $ll $cc $F7
n is device number.
Master tuning can be done by 128 cents which is specified by mm (MSnible) and ll (LSnible).
Reception only.
3.1.6 identify reply
$F0 $7E $0n $06 $02 $43 $00 $4C $01 $08 $mm $00 $00 $00 $F7
n is device number.
mm is software version number ($00).
Transmission only.
3.1.7 display data
$F0 $43 $1n $4c $06 $00 $ii $dd*N $F7
n is device number (1 to F).
ii is display start position ($00 to $1F).
dd is an ASCII code number. Up to 32 "dd" values can be specified.
A specified string (of up to 32 characters) is displayed in the LCD for a certain period of time. If multiple data sets are received, the LCD displays each string at the specified start position in the received order.
Reception only.
3.1.8 clear all song
$F0 $43 $7D $1n $44 $54 $00 $F7
n is device number (1 to F).
Clears all user songs.
3.1.9 remote SW
$F0 $43 $7D $1n $52 $53 data $F7
n is device number (1 to F).
Operates identically as a panel switch is pressed (on/off).
Data specifies the switch number (bit0 to bit5: $00 to $3F) and its ｓｔａｔｕｓ (bit6: $40, 1: on, 0: off).
See Data Tables for the switch number.
3.1.10 parameter change
$F0 $43 $7D $1n $44 $58 p1 p2 p3 p4 data1 (data2) $F7
n is device number (1 to F).
Changes values for various parameters on the DTXTREME IIs.
The parameter number specified with p1, p2, p3 and p4 is given a value specified with data1 and data2.
If the target parameter belongs to other than a user stack, it takes
1 byte (no data2).
If the target parameter belongs to a user stack (one of 4 elements that comprise a user voice), it takes 2 bytes (data1 and data2). In this case, data1 (MS7bit) and data2 (LS7bit) is combined to express a single value ($0000 - $3FFF).
See Data Tables for the parameter number.
Reception only.
3.2 Bulk Dump
Bulk data is transmitted and received as follows:
$F0
$43
$7D
$0n | n: device number
$ss | data bytes MS7bit
$ss | data bytes LS7bit
$44 | ID, ASCII char 'D'
$54 | ID, ASCII char 'T'
$58 | ID, ASCII char 'X'
$54 | ID, ASCII char 'T'
type1 | type, ASCII char
type2 | type, ASCII char
type3 | type, ASCII char
type4 | type, ASCII char
indM | index number MS7bit
indL | index number LS7bit
numM | object number MS7bit
numL | object number LS7bit
data | data
.
.
.
data
csum | check sum
$F7
n is device number (1 to F).
Data bytes is a numeric value obtained by adding 12 to the number of data bytes.
If data is more than 4,096 bytes, that data is divided into multiple packets ($F0 to $F7) and each packet is transferred with a unique index number. The first index number is $00 $01 ($0001) and the last is $7F $7F ($3FFF). If data is within 4,096 bytes, that data is transferred in a single packet with the first index number, $00 $01 ($0001).
Object number specifies a unique number from multiple similar kinds of data (like drum kit number, song number or so on). If the target data is single (like system common data, edit buffer data or so on), this value must be $7F $7F ($3FFF).
Check sum must be a 2's complement of the sum of the 7th byte (ID) and following data (before check sum).
3.2.1 bulk dump - system data
$F0
.
.
.
$58 | ID, ASCII char 'X'
$54 | ID, ASCII char 'T'
$53 | type, ASCII char 'S'
$59 | type, ASCII char 'Y'
$53 | type, ASCII char 'S'
$30 | type, ASCII char '0'
$00 | fixed $00
$00 | fixed $00
$7F | fixed $7F
$7F | fixed $7F
data | data
.
.
.
data
csum check sum
$F7
See Data Tables for details of data.
3.2.2 bulk dump - drumkit data
$F0
.
.
.
$58 | ID, ASCII char 'X'
$54 | ID, ASCII char 'T'
$4F | type, ASCII char 'O'
$4B | type, ASCII char 'K'
$49 | type, ASCII char 'I'
$32 | type, ASCII char '2'
$00 | fixed $00
$00 | fixed $00
numM | drumkit number MS7bit
numL | drumkit number LS7bit
data | data
.
.
.
data
csum | check sum
$F7
Drumkit number is a user drumkit number counted from 0 (counted from 1 in the panel display).
Drumkit number $7F $7F ($3FFF) specifies the edit buffer.
See Data Tables for details of data.
3.2.3 chain dump - chain data
$F0
.
.
.
$58 | ID, ASCII char 'X'
$54 | ID, ASCII char 'T'
$4F | type, ASCII char 'O'
$43 | type, ASCII char 'C'
$48 | type, ASCII char 'H'
$30 | type, ASCII char '0'
$00 | fixed $00
$00 | fixed $00
numM | drumkit number MS7bit
numL | drumkit number LS7bit
data | data
.
.
.
data
csum | check sum
$F7
Chain number is a user chain number counted from 0 (counted from 1 in the panel display).
Chain number $7F $7F ($3FFF) specifies the edit buffer.
See Data Tables for details of data.
3.2.4 bulk dump - song data
$F0
.
.
.
$58 | ID, ASCII char 'X'
$54 | ID, ASCII char 'T'
$4F | type, ASCII char 'O'
$53 | type, ASCII char 'S'
$47 | type, ASCII char 'G'
$30 | type, ASCII char '1'
indM | index number MS7bit
indL | index number LS7bit
numM | song number MS7bit
numL | song number LS7bit
data | data
.
.
.
data
csum | check sum
$F7
If data is large, it is divided into multiple messages.
Song number is a user song number counted from 0 (counted from 1 in the panel display).
Song number $7F $7f ($3FFF) specifies the one song (current song).
Each data byte is divided into 4-bit MSnibble and LSnibble, and then transferred as successive 2 bytes.
See Data Tables for details of data.
3.2.5 bulk dump - stack data
$F0
.
.
.
$58 | ID, ASCII char 'X'
$54 | ID, ASCII char 'T'
$56 | type, ASCII char 'V'
$43 | type, ASCII char 'C'
$45 | type, ASCII char 'E'
$30 | type, ASCII char '0'
$00 | fixed $00
$00 | fixed $00
numM | stack number MS7bit
numL | stack number LS7bit
data | data
.
.
.
data
csum | check sum
$F7
Stack number is specified with numM and numL ($00 to $0f for each) and determines the user stack 1 to 16.
Each data byte is divided into 4-bit MSnibble and LSnibble, and then transferred as successive 2 bytes.
See Data Tables for details of data.
3.3 Dump Request
When the DTXTREME IIs receives dump request (reception only), it transmits requested bulk data.
$F0
$43
$7D
$2n | n: device number
$44 | ID, ASCII char 'D'
$54 | ID, ASCII char 'T'
$58 | ID, ASCII char 'X'
$54 | ID, ASCII char 'T'
type1 | type, ASCII char
type2 | type, ASCII char
type3 | type, ASCII char
type4 | type, ASCII char
numM | object number MS7bit
numL | object number LS7bit
$F7
Type specifies the type of bulk data. See the bulk dump format for available types.
Object number specifies a unique number from multiple similar kinds of data (like drum kit number, song number or so on). If the target data is single (like system common data, edit buffer data or so on), this value must be $7F $7F ($3FFF).
If the target data is a song, the DTXTREME IIs will not respond to $7F
$7F ($3FFF).
4. System Common Messages
4.1 Song Select
$F3 $nn
nn is song number.
Reception only.
5. System Realtime Messages
Supports both transmission and reception.
5.1 Timing Clock
When the "MIDI sync mode" system parameter has a value of "ext" or "auto," the DTXTREME IIs synchronizes to incoming timing clock.
5.2 Start, Continue, Stop
When the "MIDI control" system parameter is set to off, the DTXTREAME IIs does not receive start, continue and stop messages.
5.3 Active Sensing
Reception: If an active sensing message is received and there is no subsequent MIDI data coming in for more than approximately 300 milliseconds, the
DTXTREAME IIs will mute all current sounds playing.
Transmission: The DTXTREME IIs transmits MIDI data including active sensing message every (approximately) 300 milliseconds.